## Test Set Up
Simulated Free Field Measurement Worksheet
Mic & Source Height for Desired Low Frequency Limit
| Metric |  | English
Desired Low Frequency Limit: | 100 |  |  |  | Hz
Distance Between Mic and Source: | 1 | m |  | 3 | ft
Speed of Sound: | 344.8 | m/s |  | 1131.2 | ft/s
Required Height of Mic & Source: | 2.6777 | m |  | 8.525 | ft
Time Window Width: | 10 |  |  |  | ms
Low Frequency Limit for Given Mic & Source Height
| Metric |  | English
Mic & Source Height: | 1 | m |  | 3 | ft
Distance Between Mic and Source: | 1 | m |  | 3 | ft
Speed of Sound: | 344.8 | m/s |  | 1131.2 | ft/s
Low Frequency Limit: | 278.9491 | Hz |  | 305.0533 | Hz
Time Window Width: | 3.5849 | ms |  | 3.2781 | ms
For details concerning these calculations, please refer to "Simulated Free Field Measurements" - C.J. Struck & S. F. Temme, Journal of the Audio Engineering Society, Vol. 42, No. 6, 1994 June.